## Foglio1
Part | Value | Package | Library | Position (inch) | Orientation | Codice TME | Indirizzo | QTY
B1 | Ponte diodi | RB1A | rectifier | (1.475 0.7625) | R270 | VISHAY 2W01G-E4/51 | http://www.tme.eu/it/details/2w01g-e4_51/ponti-a-diodi-monofase-rotondi/vishay/ | 1
C | 100n | C0805 | rcl | (4.7375 1.2375) | MR270 | SAMSUNG CL21B104KBCNNNC | http://www.tme.eu/it/details/cl21b104kbcnnnc/condensatori-mlcc-smd-0805/samsung/ | 8
C | 100n (100V) | C1206 | rcl | (0.6 1.35) | MR0 | YAGEO CC1206JRX7R9BB104 | http://www.tme.eu/it/details/cc1206kkx7r0104/condensatori-mlcc-smd-1206/yageo/cc1206kkx7r0bb104/ | 5
C | 1000u | E7,5-16 | rcl | (4 3.1625) | R90 | PANASONIC EEUFR1H102 | http://www.tme.eu/it/details/eeufr1h102/condensatori-elettrol-tht-bassa-imped/panasonic/ | 2
C | 10000u | EB30D | rcl | (0.6 3) | R180 | SAMWHA HE1H109M30050HA | http://www.tme.eu/it/details/he1h109m30050ha/condensatori-elettrolitici-snapin-105c/samwha/ | 2
C1 | 470u | E5-8,5 | rcl | (1.475 1.1375) | R180 | SAMXON GT 470U/25V | http://www.tme.eu/it/details/gt470_25/condensatori-elettrol-tht-bassa-imped/samxon/gt-470u25v/ | 2
C11 | 10n | C0805 | rcl | (2.58598954 0.13147047) | MR270 | SAMSUNG CL21B103JBANNNC | http://www.tme.eu/it/details/cl21b103jbannnc/condensatori-mlcc-smd-0805/samsung/ | 3
C15 | 470n | C0805 | rcl | (3.5 0.675) | MR270 | SAMSUNG CL21B474KOFNNNG | http://www.tme.eu/it/details/cl21b474kofnnng/condensatori-mlcc-smd-0805/samsung/ | 1
C18 | 2200u | E7,5-18 | rcl | (5.475 3.1125) | R90 | PANASONIC EEUFC1H222 | http://www.tme.eu/it/details/eeufc1h222/condensatori-elettrol-tht-bassa-imped/panasonic/ | 1
C20 | 10n (100V) | C1206 | rcl | (0.6 2.3375) | MR0 | CL31B103KBCNNNC | http://www.tme.eu/it/details/cl31b103kccnnnc/condensatori-mlcc-smd-1206/samsung/ | 4
C36 | 100u | E2,5-7 | rcl | (3.675 1.6625) | R270 | SR PASSIVES CE-100/35PHT | http://www.tme.eu/it/details/ce-100_35pht/condensatori-elettrolitici-tht-105c/sr-passives/ | 2
C9 | 4.7u | E2,5-6 | rcl | (2 1.7125) | R270 | NICHICON UPW1E4R7MDD | http://www.tme.eu/it/details/upw1e4r7mdd/condensatori-elettrol-tht-bassa-imped/nichicon/ | 1
Conn x fast | [5 empty] | OSTERRATH 61-1536-11/0031 | http://www.tme.eu/it/details/fs1536_nc/terminali-a-saldare-pcb/osterrath/61-1536-110031/ | 10
D1 | 1N4148 | DO35-10 | diode | (2.625 1.2625) | R180 | DIOTEC SEMICONDUCTOR 1N4148 | http://www.tme.eu/it/details/1n4148-dio/diodi-universali-tht/diotec-semiconductor/1n4148/ | 6
D6 | 7812TV | TO220V | linear | (1.55 1.525) | R0 | ST MICROELECTRONICS L7812ABV | http://www.tme.eu/it/details/l7812abv/stabilizzatori-di-tens-non-regolabili/st-microelectronics/ | 1
F1 | PTCPTH | PTC | SparkFun-PowerIC | (1.83053223 0.41229921 | ) R90 | ECE BX075 | http://www.tme.eu/it/details/bx075/fusibili-polimerici-tht/ece/ | 1
IC2 | NE5532 | DIL08 | linear | (5.0125 1.1375) | R0 | TEXAS INSTRUMENTS NE5532P | http://www.tme.eu/it/details/ne5532p/amplificatori-operazionali-tht/texas-instruments/ | 1
IC3 | LM2576 | TO220-51 | linear | (2.1375 0.9625) | R270 | TEXAS INSTRUMENTS LM2576HVT-ADJ/LF03 | http://www.tme.eu/it/details/lm2576hvtadj_lf/regolatori-di-tensione-circuiti-dc-dc/texas-instruments/lm2576hvt-adjlf03/ | 1
IC4 | NE555 | DIL-08 | st-microelectronics | (3.25 1.525) | R90 | TEXAS INSTRUMENTS NE555P | http://www.tme.eu/it/details/ne555p/circuiti-watchdog-e-reset/texas-instruments/ | 1
IC5 | IR2184D | DIL08 | irs | (2.375 1.6125) | R0 | INFINEON (IRF) IR2184PBF | http://www.tme.eu/it/details/ir2184pbf/driver-mosfetigbt/infineon-irf/ | 1
Jumper |  | JP1 | jumper | (1.575 2.1125) | R90 | NINIGI JUMPER-H/B | http://www.tme.eu/it/details/jumper-h_b/prese-e-spine-tipo-c-gird/ninigi/ | 3
L3 | 6.8u | TJ7-U1 | resistor | (4.7375 2.775) | R0 | FERYSTER DTMSS-16/0.0068/20-V | http://www.tme.eu/it/details/dtmss-16_0.0068_20/induttori-ad-anello/feryster/dtmss-160006820-v/ | 1
L4 | 100u | TJ8-U1 | resistor | (3.15 2.7625) | R0 | FERYSTER DTMSS-47/0.10/30-V | http://www.tme.eu/it/details/dtmss-47_0.10_30-v/induttori-ad-anello/feryster/ | 1
Lastra rame | 100x160 |  |  |  |  | LAM100X160L1.5 | http://www.tme.eu/it/details/lam100x160l1.5/laminati-unilaterali/ | 1
led FAULT | Red | LED3MM | led | (4.35 0.9125) | R180 | KINGBRIGHT ELECTRONIC L-934SRD-F | http://www.tme.eu/it/details/l-934srd-f/diodi-led-tht-3mm/kingbright-electronic/ | 1
led HEAT | Green | LED3MM | led | (2.7 0.625) | R180 | KINGBRIGHT ELECTRONIC L-934GD | http://www.tme.eu/it/details/l-934gd/diodi-led-tht-3mm/kingbright-electronic/ | 1
led LIMITER | Yellow | LED3MM | led | (4.35 1.1625) | R180 | OPTOSUPPLY OSNY3134B | http://www.tme.eu/it/details/osny3134b/diodi-led-tht-3mm/optosupply/ | 1
led ON | blue | LED3MM | led | (4.35 0.6625) | R180 | OPTOSUPPLY OSC34L3131A | http://www.tme.eu/it/details/osc34l3131a/diodi-led-tht-3mm/optosupply/ | 1
Pomello |  | 6,35mm liscio |  |  |  | SR PASSIVES G33-S | http://www.tme.eu/it/details/g33-s/manopole-per-potenziometri-assiali/sr-passives/ | 1
Pomello |  | 6mm zigri |  |  |  | SR PASSIVES GW28B | http://www.tme.eu/it/details/gw28b/manopole-per-potenziometri-assiali/sr-passives/ | 2
Pot. Tensione | 50K doppio | dia 6 zigri |  |  |  | PIHER PC16DH10IP06503A2020TA | http://www.tme.eu/it/details/6psi-50k/potenziometri-a-carbone-mono-giro/piher/pc16dh10ip06503a2020ta/ | 1
Pot. Tensione | 10K multigiri | dia 6,35 liscio |  |  |  | SR PASSIVES POT2218P-10K | http://www.tme.eu/it/details/pot2218p-10k/potenziometri-a-filo-multi-giri/sr-passives/ | 1
Pot. Corrente | 10K | dia 6 zigri |  |  |  | SR PASSIVES R16148-1A-2-B10K | http://www.tme.eu/it/details/r16148-1a-2-b10k/potenziometri-a-carbone-mono-giro/sr-passives/ | 1
Q1 | IRFP4310ZPBF | TO247BH | transistor-power | (1.5125 3.3625) | R0 | INFINEON (IRF) IRFP4310ZPBF | http://www.tme.eu/it/details/irfp4310zpbf/transistori-con-canale-n-tht/infineon-irf/ | 2
Q4 | BDX53 | TO126AV | transistor-power | (2.95 0.9) | R270 | ON SEMICONDUCTOR BDX53CG | http://www.tme.eu/it/details/bdx53cg/transistori-di-darlington-npn-tht/on-semiconductor/ | 1
R | 100 | 0204/5 | resistor | (5.175 0.5125) | R180 | ROYAL OHM CFR0S4J0101A50 | http://www.tme.eu/it/details/1_4ws100r/resistori-a-carbone-subminiat-tht-14w/royal-ohm/cfr0s4j0101a50/ | 1
R | 560 | 0204/5 | resistor | (2.725 0.8875) | R90 | ROYAL OHM CFR0S4J0561A50 | http://www.tme.eu/it/details/1_4ws560r/resistori-a-carbone-subminiat-tht-14w/royal-ohm/cfr0s4j0561a50/ | 1
R | 30k | 0204/5 | resistor | (5.175 0.6125) | R0 | ROYAL OHM CFR0S4J0303A50 | http://www.tme.eu/it/details/1_4ws30k/resistori-a-carbone-subminiat-tht-14w/royal-ohm/cfr0s4j0303a50/ | 2
R | 4.7K | 0204/5 | resistor | (2.17164124 0.60468873 | ) R0 | ROYAL OHM CFR0S4J0472A50 | http://www.tme.eu/it/details/1_4ws4k7/resistori-a-carbone-subminiat-tht-14w/royal-ohm/cfr0s4j0472a50/ | 5
R | 220 | 0207/12 | resistor | (1.225 2.525) | R270 | ROYAL OHM CFR0S4J0221A50 | http://www.tme.eu/it/details/1_4ws220r/resistori-a-carbone-subminiat-tht-14w/royal-ohm/cfr0s4j0221a50/ | 1
R1 | 22k | 0204/5 | resistor | (3.3875 0.8875) | R0 | ROYAL OHM CFR0S4J0223A50 | http://www.tme.eu/it/details/1_4ws22k/resistori-a-carbone-subminiat-tht-14w/royal-ohm/cfr0s4j0223a50/ | 5
R | 1k | 0204/5 | resistor | (4.1125 1.1625) | R0 | ROYAL OHM CFR0S4J0102A50 | http://www.tme.eu/it/details/1_4ws1k/resistori-a-carbone-subminiat-tht-14w/royal-ohm/cfr0s4j0102a50/ | 9
R | 10k | 0207/10 | resistor | (1.7 2.525) | R0 | ROYAL OHM CFR0S4J0103A50 | http://www.tme.eu/it/details/1_4ws10k/resistori-a-carbone-subminiat-tht-14w/royal-ohm/cfr0s4j0103a50/ | 3
R 1W | 10k | 0207/10 | resistor | (0.625 1.025) | R0 | SR PASSIVES CF1WS-10K | http://www.tme.eu/it/details/cf1ws-10k/resistori-a-strato-di-carbone-tht-1w/sr-passives/ | 2
R14 | 2.2K | 0204/5 | resistor | (2.175 0.7) | R180 | ROYAL OHM CFR0S4J0222A50 | http://www.tme.eu/it/details/1_4ws2k2/resistori-a-carbone-subminiat-tht-14w/royal-ohm/cfr0s4j0222a50/ | 1
R18 | 1M | 0204/5 | resistor | (3.3875 0.8) | R180 | ROYAL OHM CFR0S4J0105A50 | http://www.tme.eu/it/details/1_4ws1m/resistori-a-carbone-subminiat-tht-14w/royal-ohm/cfr0s4j0105a50/ | 1
R19 | 1k | RTRIM3296Y | rcl | (5.4125 1.4875) | R0 | BOURNS 3296Y-1-102LF | http://www.tme.eu/it/details/3296y-1-102lf/potenziometri-tht-multi-giri-38-pollice/bourns/ | 1
R24 | 6.8 | 0207/15 | resistor | (2.05 2.525) | R270 | ROYAL OHM CFR0S4J068JA50 | http://www.tme.eu/it/details/1_4ws6r8/resistori-a-carbone-subminiat-tht-14w/royal-ohm/cfr0s4j068ja50/ | 1
R25 | 15k | 0204/5 | resistor | (4.6875 1.65) | R0 | ROYAL OHM CFR0S4J0153A50 | http://www.tme.eu/it/details/1_4ws15k/resistori-a-carbone-subminiat-tht-14w/royal-ohm/cfr0s4j0153a50/ | 1
R26 | 10m | R2512 | rcl | (2.8625 3.45) | MR180 | VIKING LRP12FTWRR010 | http://www.tme.eu/it/details/lrp2512-r010-1%25/resistori-smd-2512/viking/lrp12ftwrr010/ | 2
R33 | 10k | P642 | ptc-ntc | (3.1 0.825) | R270 | SR PASSIVES NTCC-10K | http://www.tme.eu/it/details/ntcc-10k/termistori-ntc-di-rilievo-tht/sr-passives/ | 1
R35 | 1k | RTRIM3296Y | rcl | (2.45 0.75) | R180 | BOURNS 3296Y-1-102LF | http://www.tme.eu/it/details/3296y-1-102lf/potenziometri-tht-multi-giri-38-pollice/bourns/ | 1
R40 1w | 1k | 0309/12 | resistor | (5.925 2.925) | R270 | ROYAL OHM MOR01SJ0102A10 | http://www.tme.eu/it/details/1w-1k/resistori-a-strato-metallico-tht-1w/royal-ohm/mor01sj0102a10/ | 1
Radiatore | [5 empty] | STONECOLD RAD-P3698/100 | http://www.tme.eu/it/details/rad-p3698_100/radiatori/stonecold/ | 1
S1 |  | B3F-10XX | switch-omron | (3.8125 0.6625) | R90 | NINIGI TACT-64N-F | http://www.tme.eu/it/details/tact-64n-f/microinterruttori-tact-pcb/ninigi/ | 1
Strip Maschio | Jumper |  | con-faston | (0.9 0.85) | R180 | CONNFLY DS1021-1*16SF11 | http://www.tme.eu/it/details/zl201-16g/prese-e-spine-tipo-c-gird/connfly/ds1021-1_16sf11/ | 1
T1 | BC337 | TO92 | transistor | (3.3875 1.05) | R180 | DIOTEC SEMICONDUCTOR BC337-16BK | http://www.tme.eu/it/details/bc337-16bk-dio/transistori-npn-tht/diotec-semiconductor/bc337-16bk/ | 2
X1, X2 |  | AK500/2 | con-ptr500 | (1.475 0.35) | R0 | ADAM TECH EB21A-02-D | http://www.tme.eu/it/details/eb21a-02-d/morsettiere-per-circuiti-stampati/adam-tech/ | 2
Isol. Termocond. | Silicone | TO247 |  |  |  | FISCHER ELEKTRONIK WK 247 | http://www.tme.eu/it/details/wk_247/radiatori-equipaggiamento/fischer-elektronik/wk-247/ | 2
Trasformatore 1 | 2x30V – 2x10A |  |  |  |  | INDEL TST600/006 | http://www.tme.eu/it/details/tst600w_2x17v/trasformatori-toroidali/indel/tst600006/ | 1
Trasformatore 2 | 12V – 1A | [5 empty] | http://www.tme.eu/it/details/tszzbd12_001m/trasformatori-con-fissaggio/indel/tszzbd-12001m/ | 1
Ponte Diodi | 50A |  |  |  |  | DC COMPONENTS KBPC5010 | http://www.tme.eu/it/details/kbpc5010f/ponti-a-diodi-monofase-quadrati/dc-components/kbpc5010/ | 1
Diodo Schottky | 30A |  |  |  |  | VISHAY MBR3060PT-E3/45 | http://www.tme.eu/it/details/mbr3060pt-e3_45/diodi-schottky-tht/vishay/ | 1
Display A-V | Meter + ext. Shunt | [5 empty] | https://aliexpress.com/item/Dual-LED-Digital-Voltmeter-Ammeter-Amp-Volt-Meter-Current-Shunt-DC-100V-50A-U225/32795476928.html?shortkey=3E3ANRZj&addresstype=600 | 1